## Raw Data_人力設備工時
No | Enterprise Reliability Test Procedures | 人力工時 | 設備工時
| Minotaur SOW | (hr) | (hr)
1 | REL0973 Baseline Test Procedure | 3 | 0
2 | REL0968 Temperature Humidity Test Procedure | 2 | 181
3 | REL0977 Operating Temperature | 2 | 96
4 | REL0978_Appendix_A Input Power Cycling Test Procedure | 2.25 | 140
5 | REL0978_Appendix_B Input Power Cycling Test Procedure | 2 | 15
6 | REL0983 System Restart Cycling Test Procedure | 4 | 84
7 | REL0991 Thermal Profile Test Procedure | 17.5 | 5.25
8 | REL0974 Failed Fan Test Procedure | 4.5 | 4.5
9 | REL0981 Operational Temperature Margin Test Procedure | 1.125 | 28.5
10 | REL0980 Mechanical Life Test Procedure | 87.92 | 0
11 | REL1005 MTBF Prediction Procedure | 0.013 | 0
12 | ENG0014371 Component Derating Specification | 0.0667 | 0
13 | REL0996 Worst Case Electrical Parts Tolerance Analysis Procedure | 5.6 | 0
14 | REL0990 Temperature Altitude Test Procedure | 1.167 | 67.5
15 | REL1059 Temperature Voltage Margin Test | 9.75 | 14.5
16 | ETSI EN300 (T3.1) High Temperature Operation | 2 | 100
17 | ETSI EN300 (T3.1) Low Temperature Operation | 2 | 100
18 | GR63 & ETSI EN300 (T3.1) Temperature & Humidity(OP) 30C/90% 96 hours | 2 | 100
19 | GR63-Profile Temperature & Humidity Cycling (OP) | 2 | 148
20 | GR63-Profile Storage_Low Temperature exposure and thermal shock | 2 | 254
21 | GR63-Profile Storage_High Temperature exposure and thermal shock | 2 | 254
22 | GR63-Profile Storage_High Temperature and Humidity exposure | 2 | 254
23 | ETSI EN300-019-2-2- Profile Storage_Humidity_relative condensation | 2 | 100
24 | ETSI EN300-019-2-2- Profile Storage_Temperature & Humidity Cycling | 2 | 100
25 | GR63 - keep 4 hours Operation with Fan Fail | 4.5 | 6
26 | MIL810H Altitude OP (Altitude Nop OP will replace by Dell Altitude) | 3.5 | 3
27 | GR63 Altitue OP | 3.5 | 26
28 | GR63 Airborne Contaminant (FMG)-indoor | 3.5 | 336
29 | GR63 Surface Temperature test | 3 | 3.5
30 | MIL810H Blowing Sand & Dust | 4 | 18.25
31 | ENG0021842 Dynamics Validation HDD Throughput Test Procedure | 0.32 | 0
32 | SV0102 Enterprise Non-Operational Random Vibration Test Procedure | 5.5 | 3
33 | SV0105 Enterprise Operational Random Vibration Test Procedure | 4 | 2
34 | SV0106 Enterprise Non-Operational Half Sine Shock Test Procedure | 5 | 2
35 | SV0107 Enterprise Operational Half Sine Shock Test Procedure | 4 | 2
36 | SV0108 Enterprise Non-Operational Square Wave Shock Test Procedure | 8 | 2.5
37 | SV0117 Non-Operational Half Sine Shock Test for Rack Systems | 4 | 2.5
38 | SV0114 Enterprise Rack and Stack Vibration Test Procedure | 10.5 | 0
39 | SV0118 Non-Operational Random Vibration Test for Rack Systems | 5 | 3.5
40 | SV0436 Strain Measurement Test Setup | 24 | 2.5
41 | NEBS GR63 Office Vib 0.15 Grms, 5-100 HZ, GR_63_5.4.2 | 3.5 | 1.5
42 | NEBS GR63 Earthquake, Zone 4, GR_63_5.4.1 | 4.5
43 | NEBS GR63 unpackaged equipment shock, NONOP-Shock, GR_63_5.3.2 | 7.5 | 1
44 | MIL-810H, 1.04 Grms, 10-500 HZ, OP-Vibration, 1. Method 514.8; Category 20(Marine Vehicles) Annex D 2.9a (Wheeled vehicles) Procedure I 2. Method 514.8; Category 21(Ground Vehicles) Annex D 2.10, procedure I | 5.5 | 3
45 | MIL-810H, 7.7 Grms, 20-2000 HZ, NONOP-Vibration, | 5.5 | 6
46 | MIL-810H, 0.76~1.08 Grms, 5-500 HZ, NONOP-Vibration, Method 514.8; Category 4 | 5.5 | 3
47 | MIL-810H, TP sawtooth 40g, 11ms, OP-Shock, Method 516.8 Procedure I | 7 | 1
48 | MIL-901E Lightweight Hammer | 5